## missingness
feature | feature_label | n_missing | missing_fraction | n_non_missing
carbonization_time_h | Carbonization time | 41 | 0.072566 | 524
heating_rate_C_min | Heating rate | 200 | 0.35398 | 365
pore_volume_cm3_g | Pore volume | 263 | 0.46549 | 302
lc_nm | Lc | 279 | 0.49381 | 286
la_nm | La | 309 | 0.5469 | 256

## feature_vs_targets
feature | feature_label | target | target_label | n | pearson_r | pearson_p | spearman_r | spearman_p | kendall_tau | kendall_p
carbonization_time_h | Carbonization time | ice | ICE | 524 | -0.067428 | 0.12318 | -0.13711 | 0.0016557 | -0.10457 | 0.0016826
carbonization_time_h | Carbonization time | plateau_capacity_mAh_g | Plateau capacity | 524 | -0.10404 | 0.017202 | -0.15245 | 0.00046207 | -0.11516 | 0.00064552
heating_rate_C_min | Heating rate | ice | ICE | 365 | -0.10292 | 0.049449 | -0.058099 | 0.26825 | -0.044153 | 0.26983
heating_rate_C_min | Heating rate | plateau_capacity_mAh_g | Plateau capacity | 365 | -0.1063 | 0.04239 | -0.081682 | 0.11928 | -0.06363 | 0.11858
pore_volume_cm3_g | Pore volume | ice | ICE | 302 | -0.63033 | 7.4993e-35 | -0.69334 | 1.3497e-44 | -0.51495 | 2.0009e-40
pore_volume_cm3_g | Pore volume | plateau_capacity_mAh_g | Plateau capacity | 302 | -0.50688 | 4.0599e-21 | -0.65436 | 2.7125e-38 | -0.48306 | 1.8587e-34
lc_nm | Lc | ice | ICE | 286 | 0.18838 | 0.001372 | 0.10259 | 0.083296 | 0.071062 | 0.074074
lc_nm | Lc | plateau_capacity_mAh_g | Plateau capacity | 286 | 0.15 | 0.011085 | 0.11612 | 0.049793 | 0.076076 | 0.056804
la_nm | La | ice | ICE | 256 | 0.15031 | 0.016088 | 0.16812 | 0.0070168 | 0.11714 | 0.0053092
la_nm | La | plateau_capacity_mAh_g | Plateau capacity | 256 | 0.22667 | 0.00025545 | 0.23115 | 0.0001907 | 0.16254 | 0.00011274

## univariate_ols
feature | feature_label | target | target_label | n | coef | coef_pvalue | intercept | r2 | adj_r2
carbonization_time_h | Carbonization time | ice | ICE | 524 | -0.0075355 | 0.12318 | 0.7033 | 0.0045465 | 0.0026395
carbonization_time_h | Carbonization time | plateau_capacity_mAh_g | Plateau capacity | 524 | -6.1978 | 0.017202 | 132.9081 | 0.010824 | 0.0089294
heating_rate_C_min | Heating rate | ice | ICE | 365 | -0.0075798 | 0.049449 | 0.70954 | 0.010592 | 0.0078663
heating_rate_C_min | Heating rate | plateau_capacity_mAh_g | Plateau capacity | 365 | -4.0974 | 0.04239 | 131.6528 | 0.0113 | 0.0085762
pore_volume_cm3_g | Pore volume | ice | ICE | 302 | -0.29882 | 7.4993e-35 | 0.7125 | 0.39731 | 0.3953
pore_volume_cm3_g | Pore volume | plateau_capacity_mAh_g | Plateau capacity | 302 | -124.5233 | 4.0599e-21 | 130.1011 | 0.25693 | 0.25445
lc_nm | Lc | ice | ICE | 286 | 0.014035 | 0.001372 | 0.69676 | 0.035486 | 0.032089
lc_nm | Lc | plateau_capacity_mAh_g | Plateau capacity | 286 | 6.7917 | 0.011085 | 128.2027 | 0.0225 | 0.019058
la_nm | La | ice | ICE | 256 | 0.0079266 | 0.016088 | 0.70077 | 0.022594 | 0.018746
la_nm | La | plateau_capacity_mAh_g | Plateau capacity | 256 | 7.5408 | 0.00025545 | 117.8772 | 0.051381 | 0.047646

## adjusted_ols
feature | feature_label | target | target_label | n | coef | coef_pvalue | r2 | adj_r2
carbonization_time_h | Carbonization time | ice | ICE | 524 | -0.0023753 | 0.34523 | 0.74059 | 0.73707
carbonization_time_h | Carbonization time | plateau_capacity_mAh_g | Plateau capacity | 524 | -2.9042 | 0.02924 | 0.74517 | 0.74171
heating_rate_C_min | Heating rate | ice | ICE | 365 | -0.0018976 | 0.36616 | 0.71576 | 0.71019
heating_rate_C_min | Heating rate | plateau_capacity_mAh_g | Plateau capacity | 365 | -0.39191 | 0.68983 | 0.77283 | 0.76838
pore_volume_cm3_g | Pore volume | ice | ICE | 302 | -0.098884 | 6.3865e-05 | 0.6972 | 0.68999
pore_volume_cm3_g | Pore volume | plateau_capacity_mAh_g | Plateau capacity | 302 | -11.1 | 0.3075 | 0.77627 | 0.77094
lc_nm | Lc | ice | ICE | 286 | 0.0060101 | 0.04119 | 0.58379 | 0.57331
lc_nm | Lc | plateau_capacity_mAh_g | Plateau capacity | 286 | 1.5294 | 0.33416 | 0.67197 | 0.66371
la_nm | La | ice | ICE | 256 | -0.00055734 | 0.82687 | 0.48959 | 0.47519
la_nm | La | plateau_capacity_mAh_g | Plateau capacity | 256 | 1.5505 | 0.25146 | 0.63986 | 0.62969

## pairwise_corr_long
var_x | label_x | var_y | label_y | n | pearson_r | pearson_p | spearman_r | spearman_p | kendall_tau | kendall_p
carbonization_temperature_C | Carbonization temperature | d002_nm | d002 | 565 | -0.23363 | 1.9201e-08 | -0.21813 | 1.6363e-07 | -0.16341 | 3.644e-08
carbonization_temperature_C | Carbonization temperature | id_ig | ID/IG | 565 | -0.040753 | 0.33357 | 0.05172 | 0.21964 | 0.031763 | 0.28126
carbonization_temperature_C | Carbonization temperature | ssa_m2_g | SSA | 565 | -0.44349 | 1.2664e-28 | -0.55105 | 3.4598e-46 | -0.40562 | 3.0389e-43
carbonization_temperature_C | Carbonization temperature | electrolyte_type | Electrolyte type | 565 | 0.020141 | 0.63284 | 0.017519 | 0.67775 | 0.014969 | 0.67737
carbonization_temperature_C | Carbonization temperature | current_density_mA_g | Current density | 565 | -0.26071 | 3.1262e-10 | -0.33111 | 6.3735e-16 | -0.25548 | 1.2787e-15
carbonization_temperature_C | Carbonization temperature | carbonization_time_h | Carbonization time | 524 | -0.063966 | 0.14367 | -0.1378 | 0.0015667 | -0.10941 | 0.0016691
carbonization_temperature_C | Carbonization temperature | heating_rate_C_min | Heating rate | 365 | -0.11532 | 0.027597 | -0.073205 | 0.16282 | -0.05782 | 0.16685
carbonization_temperature_C | Carbonization temperature | pore_volume_cm3_g | Pore volume | 302 | -0.43561 | 2.0417e-15 | -0.62727 | 1.9553e-34 | -0.47635 | 4.6993e-32
carbonization_temperature_C | Carbonization temperature | lc_nm | Lc | 286 | 0.11986 | 0.042815 | 0.14923 | 0.011512 | 0.10376 | 0.013157
carbonization_temperature_C | Carbonization temperature | la_nm | La | 256 | 0.15547 | 0.012758 | 0.16022 | 0.010239 | 0.12342 | 0.0052841
carbonization_temperature_C | Carbonization temperature | ice | ICE | 565 | 0.74997 | 3.9778e-103 | 0.77959 | 1.6498e-116 | 0.6032 | 2.9472e-93
carbonization_temperature_C | Carbonization temperature | plateau_capacity_mAh_g | Plateau capacity | 565 | 0.81739 | 5.8744e-137 | 0.82068 | 5.809e-139 | 0.65518 | 1.6428e-106
carbonization_temperature_C | Carbonization temperature | reversible_capacity_mAh_g | Reversible capacity | 558 | 0.19952 | 2.0306e-06 | 0.25602 | 8.4302e-10 | 0.18747 | 2.4633e-10
d002_nm | d002 | id_ig | ID/IG | 565 | 0.14233 | 0.00069123 | 0.18205 | 1.3361e-05 | 0.12844 | 6.3193e-06
d002_nm | d002 | ssa_m2_g | SSA | 565 | 0.10041 | 0.016964 | 0.14933 | 0.0003685 | 0.1011 | 0.00036903
d002_nm | d002 | electrolyte_type | Electrolyte type | 565 | -0.024411 | 0.56257 | -0.01843 | 0.66201 | -0.015194 | 0.66162
d002_nm | d002 | current_density_mA_g | Current density | 565 | -0.00076266 | 0.98557 | 0.07983 | 0.057912 | 0.059188 | 0.054858
d002_nm | d002 | carbonization_time_h | Carbonization time | 524 | -0.014438 | 0.7416 | 0.047984 | 0.2729 | 0.036759 | 0.27322
d002_nm | d002 | heating_rate_C_min | Heating rate | 365 | -0.0079421 | 0.87981 | -0.0089809 | 0.86423 | -0.0063988 | 0.87395
d002_nm | d002 | pore_volume_cm3_g | Pore volume | 302 | 0.066064 | 0.25239 | 0.13492 | 0.018996 | 0.091872 | 0.018556
d002_nm | d002 | lc_nm | Lc | 286 | -0.037686 | 0.52558 | -0.1314 | 0.026277 | -0.090829 | 0.023466
d002_nm | d002 | la_nm | La | 256 | 0.014659 | 0.81545 | 0.005788 | 0.92657 | 0.0014839 | 0.97203
d002_nm | d002 | ice | ICE | 565 | -0.12559 | 0.0027852 | -0.095582 | 0.023078 | -0.066344 | 0.01955
d002_nm | d002 | plateau_capacity_mAh_g | Plateau capacity | 565 | -0.072254 | 0.086182 | -0.044099 | 0.29537 | -0.032772 | 0.25583
d002_nm | d002 | reversible_capacity_mAh_g | Reversible capacity | 558 | 0.068331 | 0.10688 | 0.092859 | 0.028284 | 0.0643 | 0.024436
id_ig | ID/IG | ssa_m2_g | SSA | 565 | -0.0036695 | 0.93065 | -0.058709 | 0.16344 | -0.038817 | 0.16874
id_ig | ID/IG | electrolyte_type | Electrolyte type | 565 | -0.030235 | 0.47322 | -0.02927 | 0.48746 | -0.023974 | 0.48697
id_ig | ID/IG | current_density_mA_g | Current density | 565 | -0.1019 | 0.015386 | -0.12373 | 0.0032199 | -0.089601 | 0.0034376
id_ig | ID/IG | carbonization_time_h | Carbonization time | 524 | -0.023403 | 0.59298 | -0.00185 | 0.9663 | -0.0023442 | 0.94392
id_ig | ID/IG | heating_rate_C_min | Heating rate | 365 | 0.044773 | 0.39373 | 0.057756 | 0.27109 | 0.045738 | 0.25359
id_ig | ID/IG | pore_volume_cm3_g | Pore volume | 302 | -0.10411 | 0.070809 | -0.079561 | 0.16787 | -0.052755 | 0.17343
id_ig | ID/IG | lc_nm | Lc | 286 | 0.011242 | 0.84987 | -0.029991 | 0.6135 | -0.017567 | 0.65911
id_ig | ID/IG | la_nm | La | 256 | 0.070757 | 0.25933 | 0.048405 | 0.44062 | 0.031176 | 0.45851
id_ig | ID/IG | ice | ICE | 565 | 0.068433 | 0.10418 | 0.13864 | 0.00095253 | 0.092359 | 0.0010689
id_ig | ID/IG | plateau_capacity_mAh_g | Plateau capacity | 565 | 0.052874 | 0.20952 | 0.13654 | 0.0011396 | 0.092767 | 0.0012054
id_ig | ID/IG | reversible_capacity_mAh_g | Reversible capacity | 558 | -0.08928 | 0.034992 | -0.047479 | 0.26286 | -0.030316 | 0.28558
ssa_m2_g | SSA | electrolyte_type | Electrolyte type | 565 | 0.015788 | 0.70806 | 0.050784 | 0.22812 | 0.041512 | 0.2278
ssa_m2_g | SSA | current_density_mA_g | Current density | 565 | 0.34371 | 4.1265e-17 | 0.29654 | 6.2207e-13 | 0.21316 | 3.0799e-12
ssa_m2_g | SSA | carbonization_time_h | Carbonization time | 524 | 0.0089442 | 0.83815 | 0.059701 | 0.17239 | 0.045149 | 0.17464
ssa_m2_g | SSA | heating_rate_C_min | Heating rate | 365 | 0.032167 | 0.54014 | 0.054374 | 0.30019 | 0.042153 | 0.29183
ssa_m2_g | SSA | pore_volume_cm3_g | Pore volume | 302 | 0.76317 | 7.7277e-59 | 0.88597 | 3.971e-102 | 0.70713 | 1.0438e-74
ssa_m2_g | SSA | lc_nm | Lc | 286 | -0.10756 | 0.069313 | -0.084357 | 0.15477 | -0.056005 | 0.15891
ssa_m2_g | SSA | la_nm | La | 256 | -0.19362 | 0.0018563 | -0.21924 | 0.00040974 | -0.14149 | 0.0007526
ssa_m2_g | SSA | ice | ICE | 565 | -0.64611 | 4.5112e-68 | -0.68361 | 4.908e-79 | -0.50576 | 4.6536e-72
ssa_m2_g | SSA | plateau_capacity_mAh_g | Plateau capacity | 565 | -0.52955 | 3.6913e-42 | -0.62478 | 1.6956e-62 | -0.45444 | 7.2398e-57
ssa_m2_g | SSA | reversible_capacity_mAh_g | Reversible capacity | 558 | -0.038461 | 0.3645 | -0.19755 | 2.57e-06 | -0.14049 | 7.0968e-07
electrolyte_type | Electrolyte type | current_density_mA_g | Current density | 565 | 0.0595 | 0.15782 | 0.10941 | 0.0092467 | 0.097138 | 0.009365
electrolyte_type | Electrolyte type | carbonization_time_h | Carbonization time | 524 | 0.024604 | 0.57415 | 0.11021 | 0.011586 | 0.10253 | 0.011721
electrolyte_type | Electrolyte type | heating_rate_C_min | Heating rate | 365 | 0.016299 | 0.75631 | 0.012358 | 0.81397 | 0.011527 | 0.8136
electrolyte_type | Electrolyte type | pore_volume_cm3_g | Pore volume | 302 | -0.070746 | 0.22024 | -0.091805 | 0.11135 | -0.075231 | 0.11122
electrolyte_type | Electrolyte type | lc_nm | Lc | 286 | -0.097817 | 0.098748 | -0.16413 | 0.005394 | -0.13453 | 0.0055899
electrolyte_type | Electrolyte type | la_nm | La | 256 | -0.22839 | 0.00022856 | -0.30085 | 9.3875e-07 | -0.24626 | 1.5543e-06
electrolyte_type | Electrolyte type | ice | ICE | 565 | 0.043559 | 0.30134 | 0.0047282 | 0.91071 | 0.0038684 | 0.91059
electrolyte_type | Electrolyte type | plateau_capacity_mAh_g | Plateau capacity | 565 | -0.068361 | 0.10454 | -0.073046 | 0.082784 | -0.060662 | 0.082786
electrolyte_type | Electrolyte type | reversible_capacity_mAh_g | Reversible capacity | 558 | -0.1189 | 0.0049183 | -0.12456 | 0.0032074 | -0.10184 | 0.0032863
current_density_mA_g | Current density | carbonization_time_h | Carbonization time | 524 | 0.038315 | 0.38142 | -0.029339 | 0.50277 | -0.024936 | 0.4904
current_density_mA_g | Current density | heating_rate_C_min | Heating rate | 365 | 0.02787 | 0.5956 | 0.18039 | 0.00053435 | 0.14357 | 0.00098588
current_density_mA_g | Current density | pore_volume_cm3_g | Pore volume | 302 | 0.35766 | 1.5254e-10 | 0.32497 | 7.3991e-09 | 0.23691 | 1.641e-08
current_density_mA_g | Current density | lc_nm | Lc | 286 | -0.12969 | 0.028308 | -0.089692 | 0.13022 | -0.061385 | 0.15247
current_density_mA_g | Current density | la_nm | La | 256 | -0.25109 | 4.8421e-05 | -0.17857 | 0.0041543 | -0.11625 | 0.010468
current_density_mA_g | Current density | ice | ICE | 565 | -0.36901 | 1.1476e-19 | -0.41505 | 6.1817e-25 | -0.30202 | 5.498e-23
current_density_mA_g | Current density | plateau_capacity_mAh_g | Plateau capacity | 565 | -0.30273 | 1.9349e-13 | -0.38372 | 2.9222e-21 | -0.28431 | 5.3946e-20
current_density_mA_g | Current density | reversible_capacity_mAh_g | Reversible capacity | 558 | -0.090471 | 0.032622 | -0.064531 | 0.12788 | -0.043425 | 0.15826
carbonization_time_h | Carbonization time | heating_rate_C_min | Heating rate | 348 | -0.11064 | 0.039127 | -0.23642 | 8.2788e-06 | -0.20852 | 7.1145e-06
carbonization_time_h | Carbonization time | pore_volume_cm3_g | Pore volume | 278 | -0.050464 | 0.40195 | -0.023628 | 0.69488 | -0.018554 | 0.68909
carbonization_time_h | Carbonization time | lc_nm | Lc | 261 | -0.1578 | 0.010676 | 0.0070872 | 0.90928 | 0.012725 | 0.78925
carbonization_time_h | Carbonization time | la_nm | La | 230 | -0.28586 | 1.0634e-05 | -0.41227 | 7.5041e-11 | -0.32231 | 1.9655e-10
carbonization_time_h | Carbonization time | ice | ICE | 524 | -0.067428 | 0.12318 | -0.13711 | 0.0016557 | -0.10457 | 0.0016826
carbonization_time_h | Carbonization time | plateau_capacity_mAh_g | Plateau capacity | 524 | -0.10404 | 0.017202 | -0.15245 | 0.00046207 | -0.11516 | 0.00064552
carbonization_time_h | Carbonization time | reversible_capacity_mAh_g | Reversible capacity | 522 | -0.067277 | 0.12474 | -0.083948 | 0.055267 | -0.062387 | 0.061244
heating_rate_C_min | Heating rate | pore_volume_cm3_g | Pore volume | 206 | 0.03655 | 0.60197 | -0.026402 | 0.7064 | -0.020982 | 0.69354
heating_rate_C_min | Heating rate | lc_nm | Lc | 168 | -0.0149 | 0.84798 | -0.1404 | 0.069498 | -0.10357 | 0.081741
heating_rate_C_min | Heating rate | la_nm | La | 146 | -0.01207 | 0.88503 | 0.023664 | 0.77678 | 0.025046 | 0.69361
heating_rate_C_min | Heating rate | ice | ICE | 365 | -0.10292 | 0.049449 | -0.058099 | 0.26825 | -0.044153 | 0.26983
heating_rate_C_min | Heating rate | plateau_capacity_mAh_g | Plateau capacity | 365 | -0.1063 | 0.04239 | -0.081682 | 0.11928 | -0.06363 | 0.11858
heating_rate_C_min | Heating rate | reversible_capacity_mAh_g | Reversible capacity | 363 | -0.017119 | 0.74514 | -0.07804 | 0.13781 | -0.059434 | 0.13843
pore_volume_cm3_g | Pore volume | lc_nm | Lc | 154 | -0.15887 | 0.049067 | -0.22368 | 0.0052941 | -0.15584 | 0.0042857
pore_volume_cm3_g | Pore volume | la_nm | La | 134 | -0.16439 | 0.057694 | -0.23239 | 0.0068927 | -0.16094 | 0.0059777
pore_volume_cm3_g | Pore volume | ice | ICE | 302 | -0.63033 | 7.4993e-35 | -0.69334 | 1.3497e-44 | -0.51495 | 2.0009e-40
pore_volume_cm3_g | Pore volume | plateau_capacity_mAh_g | Plateau capacity | 302 | -0.50688 | 4.0599e-21 | -0.65436 | 2.7125e-38 | -0.48306 | 1.8587e-34
pore_volume_cm3_g | Pore volume | reversible_capacity_mAh_g | Reversible capacity | 302 | -0.017068 | 0.76768 | -0.14097 | 0.01421 | -0.10312 | 0.0076647
lc_nm | Lc | la_nm | La | 243 | 0.48474 | 1.006e-15 | 0.2794 | 9.8125e-06 | 0.20047 | 3.4613e-06
lc_nm | Lc | ice | ICE | 286 | 0.18838 | 0.001372 | 0.10259 | 0.083296 | 0.071062 | 0.074074
lc_nm | Lc | plateau_capacity_mAh_g | Plateau capacity | 286 | 0.15 | 0.011085 | 0.11612 | 0.049793 | 0.076076 | 0.056804
lc_nm | Lc | reversible_capacity_mAh_g | Reversible capacity | 286 | -0.05899 | 0.32017 | 0.0051015 | 0.93155 | 0.0028539 | 0.94279
la_nm | La | ice | ICE | 256 | 0.15031 | 0.016088 | 0.16812 | 0.0070168 | 0.11714 | 0.0053092
la_nm | La | plateau_capacity_mAh_g | Plateau capacity | 256 | 0.22667 | 0.00025545 | 0.23115 | 0.0001907 | 0.16254 | 0.00011274
la_nm | La | reversible_capacity_mAh_g | Reversible capacity | 256 | 0.092923 | 0.13816 | 0.15602 | 0.01244 | 0.10761 | 0.010408
ice | ICE | plateau_capacity_mAh_g | Plateau capacity | 565 | 0.8072 | 5.3071e-131 | 0.81952 | 2.9884e-138 | 0.62703 | 2.1997e-106
ice | ICE | reversible_capacity_mAh_g | Reversible capacity | 558 | 0.24659 | 3.5631e-09 | 0.3111 | 5.4842e-14 | 0.22137 | 5.8963e-15
plateau_capacity_mAh_g | Plateau capacity | reversible_capacity_mAh_g | Reversible capacity | 558 | 0.39218 | 5.8612e-22 | 0.48795 | 1.0156e-34 | 0.39511 | 5.8838e-43

## pearson_matrix
| carbonization_temperature_C | d002_nm | id_ig | ssa_m2_g | electrolyte_type | current_density_mA_g | carbonization_time_h | heating_rate_C_min | pore_volume_cm3_g | lc_nm | la_nm | ice | plateau_capacity_mAh_g | reversible_capacity_mAh_g
carbonization_temperature_C | 1 | -0.23363 | -0.040753 | -0.44349 | 0.020141 | -0.26071 | -0.063966 | -0.11532 | -0.43561 | 0.11986 | 0.15547 | 0.74997 | 0.81739 | 0.19952
d002_nm | -0.23363 | 1 | 0.14233 | 0.10041 | -0.024411 | -0.00076266 | -0.014438 | -0.0079421 | 0.066064 | -0.037686 | 0.014659 | -0.12559 | -0.072254 | 0.068331
id_ig | -0.040753 | 0.14233 | 1 | -0.0036695 | -0.030235 | -0.1019 | -0.023403 | 0.044773 | -0.10411 | 0.011242 | 0.070757 | 0.068433 | 0.052874 | -0.08928
ssa_m2_g | -0.44349 | 0.10041 | -0.0036695 | 1 | 0.015788 | 0.34371 | 0.0089442 | 0.032167 | 0.76317 | -0.10756 | -0.19362 | -0.64611 | -0.52955 | -0.038461
electrolyte_type | 0.020141 | -0.024411 | -0.030235 | 0.015788 | 1 | 0.0595 | 0.024604 | 0.016299 | -0.070746 | -0.097817 | -0.22839 | 0.043559 | -0.068361 | -0.1189
current_density_mA_g | -0.26071 | -0.00076266 | -0.1019 | 0.34371 | 0.0595 | 1 | 0.038315 | 0.02787 | 0.35766 | -0.12969 | -0.25109 | -0.36901 | -0.30273 | -0.090471
carbonization_time_h | -0.063966 | -0.014438 | -0.023403 | 0.0089442 | 0.024604 | 0.038315 | 1 | -0.11064 | -0.050464 | -0.1578 | -0.28586 | -0.067428 | -0.10404 | -0.067277
heating_rate_C_min | -0.11532 | -0.0079421 | 0.044773 | 0.032167 | 0.016299 | 0.02787 | -0.11064 | 1 | 0.03655 | -0.0149 | -0.01207 | -0.10292 | -0.1063 | -0.017119
pore_volume_cm3_g | -0.43561 | 0.066064 | -0.10411 | 0.76317 | -0.070746 | 0.35766 | -0.050464 | 0.03655 | 1 | -0.15887 | -0.16439 | -0.63033 | -0.50688 | -0.017068
lc_nm | 0.11986 | -0.037686 | 0.011242 | -0.10756 | -0.097817 | -0.12969 | -0.1578 | -0.0149 | -0.15887 | 1 | 0.48474 | 0.18838 | 0.15 | -0.05899
la_nm | 0.15547 | 0.014659 | 0.070757 | -0.19362 | -0.22839 | -0.25109 | -0.28586 | -0.01207 | -0.16439 | 0.48474 | 1 | 0.15031 | 0.22667 | 0.092923
ice | 0.74997 | -0.12559 | 0.068433 | -0.64611 | 0.043559 | -0.36901 | -0.067428 | -0.10292 | -0.63033 | 0.18838 | 0.15031 | 1 | 0.8072 | 0.24659
plateau_capacity_mAh_g | 0.81739 | -0.072254 | 0.052874 | -0.52955 | -0.068361 | -0.30273 | -0.10404 | -0.1063 | -0.50688 | 0.15 | 0.22667 | 0.8072 | 1 | 0.39218
reversible_capacity_mAh_g | 0.19952 | 0.068331 | -0.08928 | -0.038461 | -0.1189 | -0.090471 | -0.067277 | -0.017119 | -0.017068 | -0.05899 | 0.092923 | 0.24659 | 0.39218 | 1

## spearman_matrix
| carbonization_temperature_C | d002_nm | id_ig | ssa_m2_g | electrolyte_type | current_density_mA_g | carbonization_time_h | heating_rate_C_min | pore_volume_cm3_g | lc_nm | la_nm | ice | plateau_capacity_mAh_g | reversible_capacity_mAh_g
carbonization_temperature_C | 1 | -0.21813 | 0.05172 | -0.55105 | 0.017519 | -0.33111 | -0.1378 | -0.073205 | -0.62727 | 0.14923 | 0.16022 | 0.77959 | 0.82068 | 0.25602
d002_nm | -0.21813 | 1 | 0.18205 | 0.14933 | -0.01843 | 0.07983 | 0.047984 | -0.0089809 | 0.13492 | -0.1314 | 0.005788 | -0.095582 | -0.044099 | 0.092859
id_ig | 0.05172 | 0.18205 | 1 | -0.058709 | -0.02927 | -0.12373 | -0.00185 | 0.057756 | -0.079561 | -0.029991 | 0.048405 | 0.13864 | 0.13654 | -0.047479
ssa_m2_g | -0.55105 | 0.14933 | -0.058709 | 1 | 0.050784 | 0.29654 | 0.059701 | 0.054374 | 0.88597 | -0.084357 | -0.21924 | -0.68361 | -0.62478 | -0.19755
electrolyte_type | 0.017519 | -0.01843 | -0.02927 | 0.050784 | 1 | 0.10941 | 0.11021 | 0.012358 | -0.091805 | -0.16413 | -0.30085 | 0.0047282 | -0.073046 | -0.12456
current_density_mA_g | -0.33111 | 0.07983 | -0.12373 | 0.29654 | 0.10941 | 1 | -0.029339 | 0.18039 | 0.32497 | -0.089692 | -0.17857 | -0.41505 | -0.38372 | -0.064531
carbonization_time_h | -0.1378 | 0.047984 | -0.00185 | 0.059701 | 0.11021 | -0.029339 | 1 | -0.23642 | -0.023628 | 0.0070872 | -0.41227 | -0.13711 | -0.15245 | -0.083948
heating_rate_C_min | -0.073205 | -0.0089809 | 0.057756 | 0.054374 | 0.012358 | 0.18039 | -0.23642 | 1 | -0.026402 | -0.1404 | 0.023664 | -0.058099 | -0.081682 | -0.07804
pore_volume_cm3_g | -0.62727 | 0.13492 | -0.079561 | 0.88597 | -0.091805 | 0.32497 | -0.023628 | -0.026402 | 1 | -0.22368 | -0.23239 | -0.69334 | -0.65436 | -0.14097
lc_nm | 0.14923 | -0.1314 | -0.029991 | -0.084357 | -0.16413 | -0.089692 | 0.0070872 | -0.1404 | -0.22368 | 1 | 0.2794 | 0.10259 | 0.11612 | 0.0051015
la_nm | 0.16022 | 0.005788 | 0.048405 | -0.21924 | -0.30085 | -0.17857 | -0.41227 | 0.023664 | -0.23239 | 0.2794 | 1 | 0.16812 | 0.23115 | 0.15602
ice | 0.77959 | -0.095582 | 0.13864 | -0.68361 | 0.0047282 | -0.41505 | -0.13711 | -0.058099 | -0.69334 | 0.10259 | 0.16812 | 1 | 0.81952 | 0.3111
plateau_capacity_mAh_g | 0.82068 | -0.044099 | 0.13654 | -0.62478 | -0.073046 | -0.38372 | -0.15245 | -0.081682 | -0.65436 | 0.11612 | 0.23115 | 0.81952 | 1 | 0.48795
reversible_capacity_mAh_g | 0.25602 | 0.092859 | -0.047479 | -0.19755 | -0.12456 | -0.064531 | -0.083948 | -0.07804 | -0.14097 | 0.0051015 | 0.15602 | 0.3111 | 0.48795 | 1